## Sheet1
G0UIH - 10M8 - 8 Element 10m Yagi | Element | Element Position | 16mm Tube [Inner Section] | 12mm Tube [End Tips] x 2
'The Needlebender' - V2.0 March 2026
| Reflector | 0 | 2.65 | 1.295
All dimensions are in meters | Driven element | 1.93 | 2.65 [Split Dipole Feed 2 x 1.325] | 1.265
| Director D#1 | 3.11 | 2.65 | 1.185
| Director D#2 | 5.805 | 2.65 | 1.105
| Director D#3 | 9.245 | 2.65 | 1.07
| Director D#4 | 13.255 | 2.65 | 1.06
| Director D#5 | 16.615 | 2.65 | 1.08
| Director D#6 | 19.975 | 2.65 | 0.865
Updates | Driven Element Center Section was incorrectly modelled as a 12mm tube. Now revised. Driven element 12mm end sections now 1.265m [From 1.23m]
V2.0 March 2026 | The new 'Driver' length helps the array maintain the 28ohm impedance. Forward gain is the same, front-to-back improves by 0.05db to 31.70db